## Sheet1
Quantity | Description | Designator
3 | CAP 100nF 50V ±10% X7R 0805 (2012 Metric) | C1, C2, C7
8 | CAP 10uF 10V ±10% 0805 (2012 Metric) | C3, C4, C5, C6, C12, C17, C20, C21
2 | CAP 1uF ±10% X7R 0805 (2012 Metric) | C8, C9
3 | CAP 100nF 50V ±10% X7R 0805 (2012 Metric) | C10, C11, C16
1 | CAP 10nF 50V ±10% X7R 0805 (2012 Metric) | C13
2 | CAP 22pF 100V ±5% 0805 (2012 Metric) Thickness 1.45mm SMD | C14, C15
2 | CAP 100nF 50V ±10% X7R 0805 (2012 Metric) | C18, C19
1 | Ultra Thin Hyper Red SMD Chip LED Lamp, 2 to 2.5 V, -40 to 85 degC, Body 1.6 x 0.8 mm, 0.28 mm Thickness, RoHS, Tape and Reel | DS1
1 | Ultra Thin Hyper Red SMD Chip LED Lamp, 2 to 2.5 V, -40 to 85 degC, Body 1.6 x 0.8 mm, 0.28 mm Thickness, RoHS, Tape and Reel | DS2
1 | SMD Power Coil Ferrocore | L1
1 | Header, 4-Pin | P1
2 | Male Header, -40 to 105 degC, Pitch 2.54 mm, 1x3 Position, Mated Height 6 mm, Tail Length 3 mm | P2, P3
1 | Microchip InCircuitSerialProgrammer/Debugger | P4
1 | Header, 6-Pin | P5
1 | 16MHz 10ppm 9pF -20C +75C Epson Crystal | Q1
1 | 52.3k 0.125W 5% 0805 (2012 Metric) SMD | R1
3 | 10K 0.125W 5% 0805 (2012 Metric) SMD | R2, R10, R11
2 | 1M 0.125W 5% 0805 (2012 Metric) SMD | R3, R9
1 | 0 0.125W 5% 0805 (2012 Metric) SMD | R4
8 | 100 0.125W 5% 0805 (2012 Metric) SMD | R5, R8, R12, R13, R18, R19, R20, R21
2 | 220 0.125W 5% 0805 (2012 Metric) SMD | R6, R7
2 | 470 0.125W 5% 0805 (2012 Metric) SMD | R14, R15
2 | 4k7 0.125W 5% 0805 (2012 Metric) SMD | R16, R17
1 | WS-TASV J-Bend SMD Tact Switch 6.0X3.5 mm | SW1
1 | WS-TASV J-Bend SMD Tact Switch 6.0X3.5 mm | SW2
1 | WS-DISV 2.54 mm small compact SMD Dip Switch with raised actuator | SW3
1 | 30V Input, 1A Output, High-Efficiency Integrated Synchronous Switch Step-Down Regulator | U1
1 | Single Output Low Noise LDO, 150 mA, Fixed 3.3 V Output, 1% Tolerance, 2.2 to 16 V Input, Low IQ, 5-Pin SOT-23 (DBV), -40 to 125 degC, Green (RoHS & no Sb/Br), Tape and Reel | U2
1 | 24 Pin Low-Power High Performance Microcontrollers with XLP Technology | U3
1 | LIN Transceiver with Voltage Regulator, 6 to 18 V, -40 to 125 degC, 8-pin SOIC (SN8), Tube | U4
1 | MiCS-VZ89 integrated sensor board for indoor Air Quality monitoring | U5