## Sheet1
Quantity | Description | Designator
1 | WS-TASV J-Bend SMD Tact Switch 6.0X3.5 mm | SW1
1 | WS-TASV J-Bend SMD Tact Switch 6.0X3.5 mm | SW2
2 | 10K 0.125W 5% 0805 (2012 Metric) SMD | R7, R8
1 | Ultra Thin Hyper Red SMD Chip LED Lamp, 2 to 2.5 V, -40 to 85 degC, Body 1.6 x 0.8 mm, 0.28 mm Thickness, RoHS, Tape and Reel | DS1
1 | Ultra Thin Hyper Red SMD Chip LED Lamp, 2 to 2.5 V, -40 to 85 degC, Body 1.6 x 0.8 mm, 0.28 mm Thickness, RoHS, Tape and Reel | DS2
2 | CAP 22pF 100V ±5% 0805 (2012 Metric) Thickness 1.45mm SMD | C1, C2
3 | CAP 100nF 50V ±10% X7R 0805 (2012 Metric) | C3, C5, C6
2 | Male Header, -40 to 105 degC, Pitch 2.54 mm, 1x3 Position, Mated Height 6 mm, Tail Length 3 mm | P2, P3
1 | 16MHz 10ppm 9pF -20C +75C Epson Crystal | Q1
1 | WS-DISV 2.54 mm small compact SMD Dip Switch with raised actuator | SW3
1 | 1M 0.125W 5% 0805 (2012 Metric) SMD | R6
4 | 470 0.125W 5% 0805 (2012 Metric) SMD | R3, R4, R9, R10
4 | 100 0.125W 5% 0805 (2012 Metric) SMD | R2, R5, R11, R12
1 | 0 0.125W 5% 0805 (2012 Metric) SMD | R1
1 | 24 Pin Low-Power High Performance Microcontrollers with XLP Technology | U1
1 | LIN Transceiver with Voltage Regulator, 6 to 18 V, -40 to 125 degC, 8-pin SOIC (SN8), Tube | U2
3 | CAP 10uF 10V ±10% 0805 (2012 Metric) | C4, C7, C8
1 | Header, 3-Pin, Dual row | P4
1 | Header, 4-Pin | P1